## Summary1.As1
SUMMARY 1.A SUMMARY REPORT FOR NATIONAL GREENHOUSE GAS INVENTORIES (IPCC TABLE 7A) | [13 empty] | Inventory 1992
(Sheet 1 of 3) | [13 empty] | Submission 2007 v1.4
FINLAND
GREENHOUSE GAS SOURCE AND |  | Net CO2 | CH4 | N2O | HFCs(1) |  | PFCs(1) |  | SF6 |  | NOx | CO | NMVOC | SO2
SINK CATEGORIES |  | emissions/removals |  |  | P | A | P | A | P | A
|  | (Gg) |  |  | CO2 equivalent (Gg) |  |  |  | (Gg)
Total National Emissions and Removals |  | 24435.8766 | 298.9303 | 21.7236 | 0.146 | 0.098 | 0.14 | 0.09 | 0.003407 | 0.0015331 | 265.5968 | 670.7139 | 209.5638 | 158.0959
1. Energy |  | 51361.7698 | 16.9303 | 3.2177 | [6 empty] | 264.5915 | 666.8153 | 145.8992 | 130.2938
A. Fuel Combustion | Reference Approach (2) | 46238.8101
| Sectoral Approach (2) | 51137.1273 | 14.2584 | 3.214 | [6 empty] | 264.5915 | 666.8153 | 114.9992 | 130.2938
1. Energy Industries |  | 18582.6853 | 0.42267 | 0.4575 | [6 empty] | 50.9916 | 4.6205 | 0.39424 | 59.8858
2. Manufacturing Industries and Construction |  | 12270.3631 | 0.5737 | 0.47653 | [6 empty] | 44.9037 | 39.0949 | 2.4148 | 42.1969
3. Transport |  | 12127.5942 | 4.368 | 0.69559 | [6 empty] | 139.4046 | 513.0308 | 83.3134 | 6.867
4. Other Sectors |  | 6988.1591 | 8.7849 | 0.27837 | [6 empty] | 26.9196 | 108.4539 | 28.7136 | 19.3446
5. Other |  | 1168.3257 | 0.10913 | 1.306 | [6 empty] | 2.372 | 1.6153 | 0.16311 | 1.9995
B. Fugitive Emissions from Fuels |  | 224.6425 | 2.6719 | 0.0037262 | [6 empty] | NO | NO | 30.9 | NO
1. Solid Fuels |  | NO | NO | NO | [6 empty] | NO | NO | NO | NO
2. Oil and Natural Gas |  | 224.6425 | 2.6719 | 0.0037262 | [6 empty] | NO | NO | 30.9 | NO
2. Industrial Processes |  | 3008.2502 | 0.46511 | 4.2025 | 0.146 | 0.098 | 0.14 | 0.09 | 0.003407 | 0.0015331 | 0.917 | 0.78812 | 19.7426 | 27.8021
A. Mineral Products |  | 1009.11 | NO | NO | [6 empty] | 0.1211 | NO | 6.42 | 0.70965
B. Chemical Industry |  | 107.5641 | 0.21603 | 4.2025 | NO | NO | NO | NO | NO | NO | 0.5907 | NO | 7.08 | 10.4206
C. Metal Production |  | 1879.9361 | 0.24909 | NO |  |  |  | NO |  | NO | 0.1752 | 0.78812 | 1.1526 | 5.0829
D. Other Production (3) |  | 11.64 | [8 empty] | 0.03 | NO | 5.09 | 11.589
E. Production of Halocarbons and SF6 | [5 empty] | NA,NO |  | NA,NO |  | NO
F. Consumption of Halocarbons and SF6 |  |  |  |  | 0.146 | 0.098 | 0.14 | 0.09 | 0.003407 | 0.0015331
G. Other |  | NA | NA | NA | NA | NA | NA | NA | NA | NA | NA | NA | NA | NA
Note: A = Actual emissions based on Tier 2 approach of the IPCC Guidelines.
P = Potential emissions based on Tier 1 approach of the IPCC Guidelines.
Note: All footnotes for this table are given at the end of the table on sheet 3.