## Summary2
SUMMARY 2 SUMMARY REPORT FOR CO2 EQUIVALENT EMISSIONS | [6 empty] | Inventory 1996
(Sheet 1 of 1) | [6 empty] | Submission 2007 v1.4
FINLAND
GREENHOUSE GAS SOURCE AND | CO2 (1) | CH4 | N2O | HFCs (2) | PFCs (2) | SF6 (2) | Total
SINK CATEGORIES | CO2 equivalent (Gg )
Total (Net Emissions) (1) | 41118.0412 | 6028.531 | 7129.6477 | 77.2985 | 0.16 | 72.1995 | 54425.8779
1. Energy | 60804.1969 | 386.7496 | 1155.5806 |  |  |  | 62346.5271
A. Fuel Combustion (Sectoral Approach) | 60644.9049 | 304.2385 | 1154.8977 |  |  |  | 62104.041
1. Energy Industries | 29586.8428 | 15.4963 | 224.2635 |  |  |  | 29826.6026
2. Manufacturing Industries and Construction | 12045.3042 | 13.965 | 170.8811 |  |  |  | 12230.1503
3. Transport | 11801.7762 | 78.5463 | 301.993 |  |  |  | 12182.3155
4. Other Sectors | 5813.52 | 193.6121 | 77.8227 |  |  |  | 6084.9548
5. Other | 1397.4616 | 2.6188 | 379.9373 |  |  |  | 1780.0178
B. Fugitive Emissions from Fuels | 159.292 | 82.5111 | 0.68295 |  |  |  | 242.4861
1. Solid Fuels | NO | NO | NO |  |  |  | NO
2. Oil and Natural Gas | 159.292 | 82.5111 | 0.68295 |  |  |  | 242.4861
2. Industrial Processes | 3163.7688 | 14.3916 | 1463.4272 | 77.2985 | 0.16 | 72.1995 | 4791.2457
A. Mineral Products | 958.83 | NO | NO |  |  |  | 958.83
B. Chemical Industry | 131.6534 | 4.8366 | 1463.4272 | NO | NO | NO | 1599.9172
C. Metal Production | 2060.6755 | 9.555 | NO | NO | NO | C,NO | 2070.2305
D. Other Production | 12.61 | [5 empty] | 12.61
E. Production of Halocarbons and SF6 |  |  |  | NA,NO | NA,NO | NO | NA,NO
F. Consumption of Halocarbons and SF6 (2) |  |  |  | 77.2985 | 0.16 | 72.1995 | 149.6581
G. Other | NA | NA | NA | NA | NA | NA | NA
3. Solvent and Other Product Use | 75.96 |  | 62 |  |  |  | 137.96
4. Agriculture |  | 1945.0477 | 4269.0467 |  |  |  | 6214.0945
A. Enteric Fermentation |  | 1696.0634 |  |  |  |  | 1696.0634
B. Manure Management |  | 248.9843 | 577.4083 |  |  |  | 826.3926
C. Rice Cultivation |  | NO |  |  |  |  | NO
D. Agricultural Soils(3) |  | NO | 3691.6384 |  |  |  | 3691.6384
E. Prescribed Burning of Savannas |  | NO | NO |  |  |  | NO
F. Field Burning of Agricultural Residues |  | NE,NO | NE,NO |  |  |  | NE,NO
G. Other |  | NO | NO |  |  |  | NO
5. Land Use, Land-Use Change and Forestry(1) | -22925.8845 | 10.2736 | 16.7146 |  |  |  | -22898.8964
A. Forest Land | -31323.2262 | 3.4486 | 8.0346 |  |  |  | -31311.743
B. Cropland | 7129.4394 | NA,NE | NA,NE |  |  |  | 7129.4394
C. Grassland | 600.1436 | NE,NO | NE,NO |  |  |  | 600.1436
D. Wetlands | 667.7587 | 6.825 | 8.68 |  |  |  | 683.2637
E. Settlements | IE,NA,NE | NA,NE | NA,NE |  |  |  | IE,NA,NE
F. Other Land | IE,NA,NE | IE,NA | IE,NA |  |  |  | IE,NA,NE
G. Other | NE | NE | NE |  |  |  | NE
6. Waste | NE,NO | 3672.0685 | 162.8785 |  |  |  | 3834.947
A. Solid Waste Disposal on Land | NO | 3488.7678 |  |  |  |  | 3488.7678
B. Waste-water Handling |  | 143.2078 | 124.745 |  |  |  | 267.9528
C. Waste Incineration | NE | NE | NE |  |  |  | NE
D. Other | NO | 40.0929 | 38.1335 |  |  |  | 78.2264
7. Other (as specified in Summary 1.A) | NA | NA | NA | NA | NA | NA | NA
Memo Items: (4)
International Bunkers | 2165.9856 | 2.4572 | 22.0264 |  |  |  | 2190.4692
Aviation | 959.5056 | 0.6573 | 12.183 |  |  |  | 972.3459
Marine | 1206.48 | 1.7999 | 9.8434 |  |  |  | 1218.1233
Multilateral Operations | NO | NO | NO |  |  |  | NO
CO2 Emissions from Biomass | 23435.0258 | [5 empty] | 23435.0258
[6 empty] | Total CO2 Equivalent Emissions without Land Use, Land-Use Change and Forestry | 77324.7742
[6 empty] | Total CO2 Equivalent Emissions with Land Use, Land-Use Change and Forestry | 54425.8779
(1) For CO2 from Land Use, Land-use Change and Forestry the net emissions/removals are to be reported. For the purposes of reporting, the signs for removals are always negative (-) and for emissions positive (+).
(2) Actual emissions should be included in the national totals. If no actual emissions were reported, potential emissions should be included.
(3) Parties which previously reported CO2 from soils in the Agriculture sector should note this in the NIR.
(4) See footnote 8 to table Summary 1.A.