## Taul1
TABLE 1.A(d) SECTORAL BACKGROUND DATA FOR ENERGY | [7 empty] | Inventory 2005
Feedstocks and Non-Energy Use of Fuels | [7 empty] | Submission 2007 v1.4
(Sheet 1 of 1) | [7 empty] | FINLAND
Additional information (a)
FUEL TYPE | ACTIVITY DATA AND RELATED INFORMATION |  | IMPLIED EMISSION FACTOR | ESTIMATE | CO2 not emitted | Subtracted from energy sector | Associated CO2 emissions | Allocated under
| Fuel quantity | Fraction of carbon stored | Carbon emission factor | Carbon stored in non-energy use of fuels |  | (specify source category) |  | (Specify source category, e.g. Waste Incineration)
| (TJ) |  | (t C/TJ) | (Gg C) | (Gg CO2) |  | (Gg)
Naphtha (1) | 5140.5 | 0.9 | 19.9937 | 92.5 | 339.1667 | NO | NO | NO
Lubricants | 1748.1 | 0.33 | 19.9351 | 11.5 | 42.1667 | NO | NO | NO
Bitumen | 14637.3 | 1 | 21.9986 | 322 | 1180.6667 | NO | NO | NO
Coal Oils and Tars (from Coking Coal) | NO | NO | NO | NO | NO | NO | NO | NO
Natural Gas(1) | 2196 | 1 | 15.3005 | 33.6 | 123.2 | NO | NO | NO
Gas/Diesel Oil (1) | NO | NO | NO | NO | NO | NO | NO | NO
LPG (1) | 4859.6 | 0.9 | 17.1939 | 75.2 | 275.7333 | NO | NO | NO
Ethane (1) | IE | IE | IE | IE | IE | NO | NO | NO
Other (please specify) |  |  |  | 1037.83
Residual Fuel Oil | 13450.6 | 0.99 | 21.6002 | 287.63 | 1054.6433 | 1.AB | 1054.6433 | 2.C.1
Butane | IE | IE | IE | IE | IE | NO | NO | NO
Coke | 35682.5 | 0.35 | 29.1379 | 363.9 | 1334.3 | 1.AB | 1334.3 | 2.C1
Other petroleum products | 21462.4 | 0.9 | 19.9988 | 386.3 | 1416.4333 | NO | NO | NO
Total |  |  |  | 1572.63 | 5766.31 |  | A fraction of energy carriers is stored in such products as plastics or asphalt. The non-stored fraction of the carbon in the energy carrier or product is oxidized, resulting in carbon dioxide emissions, either during use of the energy carriers in the industrial production (e.g. fertilizer production), or during use of the products (e.g. solvents, lubricants), or in both (e.g. monomers). To report associated emissions, use the above table.
Total amount of C and CO2 from feedstocks and non-energy use of fuels that is included as emitted CO2 in the Reference approach |  |  |  | 763.6237 | 2799.9535
(1) Enter data for those fuels that are used as feedstocks (fuel used as raw materials for manufacture of products such as plastics or fertilizers) or for other non-energy use (fuels not used as fuel or transformed into another fuel (e.g. bitumen for road construction, lubricants)). |  |  |  |  | (a) The fuel lines continue from the table to the left.
Documentation box:
• Parties should provide detailed explanations on the fuel combustion sub-sector, including information related to feedstocks, in the corresponding part of Chapter 3: Energy (CRF sub-sector 1.A) of the NIR. Use this documentation box to provide references to relevant sections of the NIR if any additional information and/or further details are needed to understand the content of this table.
• The above table is consistent with the IPCC Guidelines. Parties that take into account the emissions associated with the use and disposal of these feedstocks could continue to use their methodology, but should indicate this in this documentation box and provide a reference to the relevant section of the NIR where further explanation can be found.