## Taul1
TABLE 2(II).F SECTORAL BACKGROUND DATA FOR INDUSTRIAL PROCESSES | [8 empty] | Inventory 2005
Consumption of Halocarbons and SF6 | [8 empty] | Submission 2007 v1.4
(Sheet 1 of 2) | [8 empty] | FINLAND
GREENHOUSE GAS SOURCE | ACTIVITY DATA |  |  | IMPLIED EMISSION FACTORS |  |  | EMISSIONS
AND SINK CATEGORIES | Amount of fluid |  |  | Product manufacturing factor | Product life factor | Disposal loss factor | From manufacturing | From stocks | From disposal
| Filled into new manufactured products | In operating systems (average annual stocks) | Remaining in products at decommissioning
| (t) |  |  | (% per annum) |  |  | (t)
1. Refrigeration(1)
Air Conditioning Equipment
Domestic Refrigeration (please specify chemical)(1)
HFC-134a | NA | NA | NA | NA | NA | NA | NA | IE | NA
Commercial Refrigeration
HFC-134a | NA | NA | NA | NA | NA | NA | NA | 207.673 | NA
HFC-152a | NA | NA | NA | NA | NA | NA | NA | 2.17 | NA
C3F8 | NA | NA | NA | NA | NA | NA | NA | 1.276 | NA
HFC-125 | NA | NA | NA | NA | NA | NA | NA | 82.208 | NA
HFC-32 | NA | NA | NA | NA | NA | NA | NA | 16.196 | NA
HFC-23 | NA | NA | NA | NA | NA | NA | NA | C | NA
HFC-143a | NA | NA | NA | NA | NA | NA | NA | 70.09 | NA
Transport Refrigeration
Industrial Refrigeration
Stationary Air-Conditioning
HFC-152a | NA | NA | NA | NA | NA | NA | NA | IE | NA
Mobile Air-Conditioning
HFC-134a | NA | NA | NA | NA | NA | NA | NA | IE | NA
2. Foam Blowing(1)
Hard Foam
HFC-134a | 7.7 | 441.24 | NO | 15.26 | 1.35 | NA | 1.2 | 5.96 | NO
Soft Foam
(1) Under each of the listed source categories, specify the chemical consumed (e.g. HFC-32) as indicated under category Domestic Refrigeration; use one row per chemical.
Note: This table provides for reporting of the activity data and emission factors used to calculate actual emissions from consumption of halocarbons and SF6 using the "bottom-up approach" (based on the total stock of equipment and estimated emission rates from this equipment). Some Parties may prefer to estimate actual emissions following the alternative "top-down approach" (based on annual sales of equipment and/or gas). Those Parties should indicate the activity data used and provide any other information needed to understand the content of the table in the documentation box at the end of sheet 2 to this table, including a reference to the section of the NIR where further details can be found. Those Parties should provide the following data in the NIR:
1. the amount of fluid used to fill new products,
2. the amount of fluid used to service existing products,
3. the amount of fluid originally used to fill retiring products (the total nameplate capacity of retiring products),
4. the product lifetime, and
5. the growth rate of product sales, if this has been used to calculate the amount of fluid originally used to fill retiring products.
In the NIR, Parties may provide alternative formats for reporting equivalent information with a similar level of detail.