## Summary1.As1
SUMMARY 1.A SUMMARY REPORT FOR NATIONAL GREENHOUSE GAS INVENTORIES (IPCC TABLE 7A) | [13 empty] | Inventory 1994
(Sheet 1 of 3) | [13 empty] | Submission 2007 v1.4
FINLAND
GREENHOUSE GAS SOURCE AND |  | Net CO2 | CH4 | N2O | HFCs(1) |  | PFCs(1) |  | SF6 |  | NOx | CO | NMVOC | SO2
SINK CATEGORIES |  | emissions/removals |  |  | P | A | P | A | P | A
|  | (Gg) |  |  | CO2 equivalent (Gg) |  |  |  | (Gg)
Total National Emissions and Removals |  | 44531.0428 | 297.3782 | 22.4855 | 180.477 | 6.5176 | 0.18 | 0.12 | 0.0015582 | 0.0014603 | 266.5325 | 644.4935 | 196.7426 | 123.2497
1. Energy |  | 58500.5767 | 18.055 | 3.5386 | [6 empty] | 265.6214 | 641.204 | 139.4816 | 101.1317
A. Fuel Combustion | Reference Approach (2) | 58675.2462
| Sectoral Approach (2) | 58329.9317 | 14.2339 | 3.5363 | [6 empty] | 265.6214 | 641.204 | 111.2016 | 101.1317
1. Energy Industries |  | 26196.9684 | 0.5803 | 0.59882 | [6 empty] | 57.0076 | 6.8512 | 0.54774 | 54.2141
2. Manufacturing Industries and Construction |  | 12669.0173 | 0.67484 | 0.54967 | [6 empty] | 47.1322 | 43.2118 | 2.4882 | 30.0546
3. Transport |  | 12022.6412 | 4.029 | 0.81675 | [6 empty] | 133.4518 | 478.9148 | 78.4494 | 4.6915
4. Other Sectors |  | 6157.7799 | 8.8328 | 0.25674 | [6 empty] | 25.4127 | 110.4883 | 29.5356 | 10.5761
5. Other |  | 1283.5248 | 0.11697 | 1.3144 | [6 empty] | 2.6171 | 1.7378 | 0.18054 | 1.5954
B. Fugitive Emissions from Fuels |  | 170.645 | 3.8211 | 0.0022215 | [6 empty] | NO | NO | 28.28 | NO
1. Solid Fuels |  | NO | NO | NO | [6 empty] | NO | NO | NO | NO
2. Oil and Natural Gas |  | 170.645 | 3.8211 | 0.0022215 | [6 empty] | NO | NO | 28.28 | NO
2. Industrial Processes |  | 3101.2658 | 0.63803 | 4.6288 | 180.477 | 6.5176 | 0.18 | 0.12 | 0.0015582 | 0.0014603 | 0.84208 | 0.86004 | 18.3163 | 22.118
A. Mineral Products |  | 959.48 | NO | NO | [6 empty] | 0.089 | NO | 4.9 | 0.77853
B. Chemical Industry |  | 134.2568 | 0.17703 | 4.6288 | NO | NO | NO | NO | NO | NO | 0.5025 | NO | 6.67 | 8.3078
C. Metal Production |  | 1994.869 | 0.461 | NO |  |  |  | NO |  | C,NO | 0.2504 | 0.86004 | 1.3263 | 4.7744
D. Other Production (3) |  | 12.66 | [8 empty] | 0.000185 | NO | 5.42 | 8.2573
E. Production of Halocarbons and SF6 | [5 empty] | NA,NO |  | NA,NO |  | NO
F. Consumption of Halocarbons and SF6 |  |  |  |  | 180.477 | 6.5176 | 0.18 | 0.12 | 0.0015582 | 0.0014603
G. Other |  | NA | NA | NA | NA | NA | NA | NA | NA | NA | NA | NA | NA | NA
Note: A = Actual emissions based on Tier 2 approach of the IPCC Guidelines.
P = Potential emissions based on Tier 1 approach of the IPCC Guidelines.
Note: All footnotes for this table are given at the end of the table on sheet 3.