## Taul1
TABLE 1.A(a) SECTORAL BACKGROUND DATA FOR ENERGY | [8 empty] | Inventory 2005
Fuel Combustion Activities - Sectoral Approach | [8 empty] | Submission 2007 v1.4
(Sheet 3 of 4) | [8 empty] | FINLAND
GREENHOUSE GAS SOURCE AND SINK CATEGORIES | AGGREGATE ACTIVITY DATA |  | IMPLIED EMISSION FACTORS (2) |  |  |  | EMISSIONS
| Consumption |  | CO2 | CH4 | N2O |  | CO2 | CH4 | N2O
| (TJ) | NCV/GCV(1) | (t/TJ) | (kg/TJ) |  |  | (Gg)
1.A.3 Transport | 184016.5786 | NCV |  |  |  |  | 13492.4211 | 2.4098 | 1.9523
Liquid Fuels | 183903.2086 | NCV | 73.333 | 12.7274 | 10.6159 |  | 13486.1812 | 2.3406 | 1.9523
Solid Fuels | NO | NCV | NO | NO | NO |  | NO | NO | NO
Gaseous Fuels | 113.37 | NCV | 55.04 | 610.0379 | 0.097027 |  | 6.2399 | 0.06916 | 1.1e-05
Biomass | NO | NCV | NO | NO | NO |  | NO | NO | NO
Other Fuels | NA,NO | NCV | NA,NO | NA,NO | NA,NO | (3) | NA,NO | NA,NO | NA,NO
a. Civil Aviation | 4494.5 | NCV |  |  |  |  | 328.9242 | 0.01346 | 0.01345
Aviation Gasoline | 38.5 | NCV | 71.3 | 0.51948 | 2.0779 |  | 2.745 | 2e-05 | 8e-05
Jet Kerosene | 4456 | NCV | 73.2 | 3.0162 | 3.0004 |  | 326.1792 | 0.01344 | 0.01337
b. Road Transportation | 161065.0286 | NCV |  |  |  |  | 11795.6042 | 1.8588 | 1.9085
Gasoline | 74781 | NCV | 72.9 | 20.3882 | 21.6874 |  | 5451.5349 | 1.5247 | 1.6218
Diesel Oil | 86170.6586 | NCV | 73.5497 | 3.0752 | 3.3271 |  | 6337.8294 | 0.26499 | 0.2867
Liquefied Petroleum Gases (LPG) | NO | NCV | NO | NO | NO |  | NO | NO | NO
Other Liquid Fuels (please specify) | NA | NCV |  |  |  |  | NA | NA | NA
Other non-specified | NA | NCV | NA | NA | NA |  | NA | NA | NA
Gaseous Fuels | 113.37 | NCV | 55.04 | 610.0379 | 0.097027 |  | 6.2399 | 0.06916 | 1.1e-05
Biomass | NO | NCV | NO | NO | NO | (3) | NO | NO | NO
Other Fuels (please specify) | NA | NCV |  |  |  |  | NA | NA | NA
Other non-specified | NA | NCV | NA | NA | NA |  | NA | NA | NA
c. Railways | 1714.6 | NCV |  |  |  |  | 127.0519 | 0.00697 | 0.00334
Liquid Fuels | 1714.6 | NCV | 74.1 | 4.0651 | 1.948 |  | 127.0519 | 0.00697 | 0.00334
Solid Fuels | NO | NCV | NO | NO | NO |  | NO | NO | NO
Gaseous Fuels | NO | NCV | NO | NO | NO |  | NO | NO | NO
Other Fuels (please specify) | NA | NCV |  |  |  |  | NA | NA | NA
Other non-specified | NA | NCV | NA | NA | NA |  | NA | NA | NA
d. Navigation | 7101.95 | NCV |  |  |  |  | 532.6075 | 0.2246 | 0.01154
Residual Oil (Residual Fuel Oil) | 1913.11 | NCV | 78.8 | 5.7446 | 1.9236 |  | 150.7531 | 0.01099 | 0.00368
Gas/Diesel Oil | 2990.01 | NCV | 74.1 | 4.4983 | 1.9799 |  | 221.5597 | 0.01345 | 0.00592
Gasoline | 2198.83 | NCV | 72.9 | 91.0302 | 0.88229 |  | 160.2947 | 0.20016 | 0.00194
Other Liquid Fuels (please specify) | NA | NCV |  |  |  |  | NA | NA | NA
Other non-specified | NA | NCV | NA | NA | NA |  | NA | NA | NA
Solid Fuels | NO | NCV | NO | NO | NO |  | NO | NO | NO
Gaseous Fuels | NO | NCV | NO | NO | NO |  | NO | NO | NO
Other Fuels (please specify) | NA | NCV |  |  |  |  | NA | NA | NA
Other non-specified | NA | NCV | NA | NA | NA |  | NA | NA | NA
e. Other Transportation (please specify)(5) | 9640.5 | NCV |  |  |  |  | 708.2333 | 0.30594 | 0.015462
Off-road vehicles and other machinery | 9640.5 | NCV |  |  |  |  | 708.2333 | 0.30594 | 0.015462
Liquid Fuels | 9640.5 | NCV | 73.4644 | 31.7349 | 1.6039 |  | 708.2333 | 0.30594 | 0.015462
Solid Fuels | NO | NCV | NO | NO | NO |  | NO | NO | NO
Gaseous Fuels | NO | NCV | NO | NO | NO |  | NO | NO | NO
Biomass | NO | NCV | NO | NO | NO | (3) | NO | NO | NO
Other Fuels | NO | NCV | NO | NO | NO |  | NO | NO | NO
Other non-specified | NO | NCV |  |  |  |  | NO | NO | NO
Liquid Fuels | NO | NCV | NO | NO | NO |  | NO | NO | NO
Solid Fuels | NO | NCV | NO | NO | NO |  | NO | NO | NO
Gaseous Fuels | NO | NCV | NO | NO | NO |  | NO | NO | NO
Biomass | NO | NCV | NO | NO | NO | (3) | NO | NO | NO
Other Fuels | NO | NCV | NO | NO | NO |  | NO | NO | NO
Note: All footnotes for this table are given at the end of the table on sheet 4.