## Taul1
TABLE 1.C SECTORAL BACKGROUND DATA FOR ENERGY | [9 empty] | Inventory 2005
International Bunkers and Multilateral Operations | [9 empty] | Submission 2007 v1.4
(Sheet 1 of 1) | [9 empty] | FINLAND
Additional information
GREENHOUSE GAS SOURCE | ACTIVITY DATA | IMPLIED EMISSION FACTORS |  |  | EMISSIONS |  |  | Fuel | Distribution (a) (per cent)
AND SINK CATEGORIES | Consumption | CO2 | CH4 | N2O | CO2 | CH4 | N2O | consumption | Domestic | International
| (TJ) | (t/TJ) |  |  | (Gg) |  |  | Aviation | 20.3187 | 79.6813
Aviation Bunkers | 17625.5 |  |  |  | 1290.1866 | 0.0316 | 0.0529 | Marine | 25.2046 | 74.7954
Jet Kerosene | 17625.5 | 73.2 | 0.0017929 | 0.0030013 | 1290.1866 | 0.0316 | 0.0529
Gasoline | NO | NO | NO | NO | NO | NO | NO | (a) For calculating the allocation of fuel consumption, the sums of fuel consumption for domestic navigation and aviation (table 1.A(a)) and for international bunkers (table 1.C) are used.
Marine Bunkers | 21075.3 |  |  |  | 1650.9713 | 0.11877 | 0.040569
Gasoline | NO | NO | NO | NO | NO | NO | NO
Gas/Diesel Oil | 2077.1 | 74.1 | 0.0046796 | 0.0019701 | 153.9131 | 0.00972 | 0.004092
Residual Fuel Oil | 18998.2 | 78.8 | 0.00574 | 0.00192 | 1497.0582 | 0.10905 | 0.036477
Lubricants | IE | IE | IE | IE | IE | IE | IE
Coal | NO | NO | NO | NO | NO | NO | NO
Other (please specify) | NA |  |  |  | NA | NA | NA
Other non-specified | NA | NA | NA | NA | NA | NA | NA
Multilateral Operations (1) | NO | NO | NO | NO | NO | NO | NO
(1) Parties may choose to report or not report the activity data and implied emission factors for multilateral operations consistent with the principle of confidentiality stated in the UNFCCC reporting guidelines.
In any case, Parties should report the emissions from multilateral operations, where available, under the Memo Items section of the Summary tables and in the Sectoral report table for energy.
Note: In accordance with the IPCC Guidelines, international aviation and marine bunker fuel emissions from fuel sold to ships or aircraft engaged in international transport should be excluded from national totals and reported separately for information purposes only.
Documentation box:
• Parties should provide detailed explanations on the fuel combustion sub-sector, including international bunker fuels, in the corresponding part of Chapter 3: Energy (CRF sub-sector 1.A) of the NIR. Use this documentation box to provide references to relevant sections of the NIR if any additional information and/or further details are needed to understand the content of this table.
• Provide in this documentation box a brief explanation on how the consumption of international marine and aviation bunker fuels was estimated and separated from domestic consumption, and include a reference to the section of the NIR where the explanation is provided in more detail.
Note on B15: Original value was: NE/0
Note on F15: Original value was: NE/0
Note on G15: Original value was: NE/0
Note on H15: Original value was: NE/0