## Taul1
TABLE 6.A SECTORAL BACKGROUND DATA FOR WASTE | [9 empty] | Inventory 2005
Solid Waste Disposal | [9 empty] | Submission 2007 v1.4
(Sheet 1 of 1) | [9 empty] | FINLAND
Additional information
GREENHOUSE GAS SOURCE AND | ACTIVITY DATA AND OTHER RELATED INFORMATION |  |  | IMPLIED EMISSION FACTOR |  | EMISSIONS |  |  | Description | Value
SINK CATEGORIES | [8 empty] | Total population (1000s)(a) | 5246.0955
| Annual MSW at the SWDS | MCF | DOC degraded | CH4 (1) | CO2 | CH4 |  | CO2(4) | Urban population (1000s)(a) | 4168.62
[6 empty] | Emissions (2) | Recovery (3) |  | Waste generation rate (kg/capita/day) | 1.2857
| (Gg) |  | % | (t /t MSW) |  | (Gg) |  |  | Fraction of MSW disposed to SWDS | 0.59738
1 Managed Waste Disposal on Land | 1470.6301 | 1 | 9.8731 | 0.067153 | NO | 62.1671 | 36.5896 | NO | Fraction of DOC in MSW | 0.19746
2 Unmanaged Waste Disposal Sites | NO | NA | NO | NO | NO | NO | NO | NO | CH4 oxidation factor (b) | 0.1
a. Deep (>5 m) | NO | NA | NA | NO | NO | NO | NO | NO | CH4 fraction in landfill gas | 0.5
b. Shallow (<5 m) | NO | NA | NA | NO | NO | NO | NO | NO | CH4 generation rate constant (k) (c) | 0.05
3 Other (please specify) | [5 empty] | 37.471 | 5.9174 | NO | Time lag considered (yr) (c) | 14
Construction and Demolition Waste | 269.9573 | 1 | 3.4094 | 0.052274 | NO | 8.8834 | 5.2285 | NO
Other non-specified | NO | NA | NA | NO | NO | NO | NO | NO
Industrial Solid Waste | 4828.3152 | 1 | 0.29939 | 0.0033647 | NO | 16.2461 | NO | NO
Industrial Sludge (d.m.) | 50.3141 | 1 | 16.2608 | 0.22203 | NO | 11.1711 | NO | NO | (a) Specify whether total or urban population is used and the
Municipal Sludge (d.m.) | 5.63 | 1 | 25 | 0.33028 | NO | 1.1705 | 0.68894 | NO | rationale for doing so.
(b) See IPCC Guidelines (Volume 3. Reference Manual, p. 6.9).
Note: MSW - Municipal Solid Waste, SWDS - Solid Waste Disposal Site, MCF - Methane Correction Factor, DOC - Degradable Organic Carbon (IPCC Guidelines (Volume 3. Reference Manual, section 6.2.4)). | [8 empty] | (c) Only for Parties using Tier 2 methods.
MSW includes household waste, yard/garden waste, commercial/market waste and organic industrial solid waste. MSW should not include inorganic industrial waste such as construction or demolition materials.
(1) The CH4 implied emission factor (IEF) is calculated on the basis of gross CH4 emissions, as follows: IEF = (CH4 emissions + CH4 recovered)/annual MSW at the SWDS.
(2) Actual emissions (after recovery).
(3) CH4 recovered and flared or utilized.
(4) Under Solid Waste Disposal, CO2 emissions should be reported only when the disposed waste is combusted at the disposal site as a management practice. CO2 emissions from non-biogenic wastes are included in the total emissions, whereas the CO2 emissions from biogenic wastes are not included in the total emissions.
TABLE 6.C SECTORAL BACKGROUND DATA FOR WASTE
Waste Incineration
(Sheet 1 of 1)
GREENHOUSE GAS SOURCE AND | ACTIVITY DATA | IMPLIED EMISSION FACTOR |  |  | EMISSIONS
SINK CATEGORIES | Amount of incinerated wastes
|  | CO2 | CH4 | N2O | CO2 (1) | CH4 | N2O
| (Gg) | (kg/t waste) |  |  | (Gg)
Waste Incineration | 261 |  |  |  | IE | IE | IE
a. Biogenic (1) | 261 | IE | IE | IE | IE | IE | IE
b. Other (non-biogenic - please specify) (1), (2) |  |  |  |  | IE | IE | IE
Other non-specified | IE | IE | IE | IE | IE | IE | IE
(1) Under Solid Waste Disposal, CO2 emissions should be reported only when the disposed waste is combusted at the disposal site as a management practice. CO2 emissions from non-biogenic wastes are included in the total emissions, while the CO2 emissions from biogenic wastes are not included in the total emissions.
(2) Enter under this source category all types of non-biogenic wastes, such as plastics.
Note: Only emissions from waste incineration without energy recovery are to be reported in the Waste sector. Emissions from incineration with energy recovery are to be reported in the Energy sector, as Other Fuels (see IPCC good practice guidance, page 5.23).
Documentation box:
• Parties should provide detailed explanations on the waste sector in Chapter 8: Waste (CRF sector 6) of the NIR. Use this documentation box to provide references to relevant sections of the NIR if any additional information and/or further details are needed to understand the content of this table.
• Parties that use country-specific models should provide a reference in the documentation box to the relevant section in the NIR where these models are described, and fill in only the relevant cells of tables 6.A and 6.C.
• Provide a reference to the relevant section in the NIR, in particular with regard to:
(a) A population size (total or urban population) used in the calculations and the rationale for doing so;
(b) The composition of landfilled waste;
(c) In relation to the amount of incinerated wastes (specify whether the reported data relate to wet or dry matter).
Note on L14: Original value was: 0.2, 0.03, 0.05
Note on L15: Original value was: 3, 23 and 14
Note on F40: Allocation per IPCC Guidelines: Waste sector Allocation used by Parties: Energy sector Comment: Waste incineration without energy recovery is nearly zero and it is included in the calculations of the energy sector
Note on G40: Allocation per IPCC Guidelines: Waste sector Allocation used by Parties: Energy sector Comment: Waste inceneration without energy recovery is nearly zero and it is included in the calculations of the energy sector
Note on H40: Allocation per IPCC Guidelines: Waste sector Allocation used by Parties: Energy sector Comment: Waste incineration without energy recovery is nearly zero and it is included in the calculations of the energy sector
Note on B42: Allocation per IPCC Guidelines: Non-biogenic Allocation used by Parties: Biogenic Comment: Biogenic waste amounts (Gg) include both biogenic and non-biogenic wastes. Separation of these is made in the energy sector by their energy content (TJ).
Note on F42: Allocation per IPCC Guidelines: Waste sector Allocation used by Parties: Energy sector Comment: Waste incineration without energy recovery is nearly zero and it is included in the calculations of the energy sector
Note on G42: Allocation per IPCC Guidelines: Waste sector Allocation used by Parties: Energy sector Comment: Waste incineration without energy recovery is nearly zero and it is included in the calculations of the energy sector
Note on H42: Allocation per IPCC Guidelines: Waste sector Allocation used by Parties: Energy sector Comment: Waste incineration without energy recovery is nearly zero and it is included in the calculations of the energy sector